## Sheet1
ATMEGA328P SDRAM			Freq (MHz)	16					r18 : 1-hot encoded bit count
				INSTRUCTION Execution					Mandatory					Y : word address (Pixel * 3)
Address	Name (8-bit)		Time (us)	Cycle	For 1	For 0		OUT	OUT	For 1	For 0	Bitcnt_tmp (r16)	C	Word (r17)		r17: Word value
100	PixelR0		0.000	0	Go HIGH	Go HIGH		1	1	1	1	0x01	0	0xC8
101	PixelG0		0.063	1	MV r22, r18	MV r22, r18		1	1	1	1	0x01	0	0xC8		r19: stop L byte
102	PixelB0		0.125	2	AND r22, r17	AND r22, r17		1	1	1	1					r20: stop H byte
103	PixelR1		0.188	3	BRNE taken (1bit)	BRNE (not taken, 0bit)		1	1	1
104	PixelG1		0.250	4	-- Still branching --	Go LOW		1	0	1
105	PixelB1		0.313	5	NOP	NOP		1	0	1					r16: 0x01
106	.		0.375	6	NOP	NOP		1	0	1					r21: 0x00
107	.		0.438	7	NOP	RJMP to (ROL r18)		1	0	1	0					r22: copy of r18
108	.		0.500	8	Go LOW	-- still jumping --		0	0		0					r29 (YH)
109			0.563	9	LSL r18	LSL r18		0	0		0					r28 (YL)
10A			0.625	10	BRCC taken (finish0)	BRCC not taken (new wd)		0	0		0
10B			0.688	11	-- Taking BRCC --	LDI r18, 0x80		0	0		0
10C			0.750	12	nop	ADIW Y, 1		0	0	0	0
10D			0.813	13	nop	-- still ADIW ing --		0	0	0	0
10E			0.875	14	nop	CP Y_L, r19		0	0	0	0
10F			0.938	15	nop	CPC Y_H, r20		0	0	0	0
110			1.000	16	nop	BREQ doneWithAllPxls		0	0	0	0
111			1.063	17	nop	LD r17, Y+		0	0	0	0
112			1.125	18	RJMP newpixel (cycle 0)	-- LD still --		0	0	0	0
113			1.188	19	--still jumping --	RJMP newpixel (cycle 0)		0	0	0	0
114			1.250	20	-	-- still jumping --		-	-	-	-
115			1.313	21
116				22		-
117				23
118				24					ROL bitcnt	ROL bitcnt
119
11A
11B
11C
11D
11E
11F